## Component List (hidden)
7-1/16" 3K Single Ram BOP
7-1/16" 5K Single Ram BOP w/ 2-1/16" Outlet
7-1/16" 10K Single Ram BOP w/ 2-1/16" Outlet
7-1/16" 15K Single Ram BOP w/ 2-1/16" Outlet
9" 3K Single Ram BOP w/ 2-1/16" Outlet
9" 5K Single Ram BOP w/ 2-1/16" Outlet
9" 10K Single Ram BOP w/ 2-1/16" Outlet
11" 3K Single Ram BOP w/ 3-1/18" Outlet
11" 5K Single Ram BOP w/ 3-1/18" Outlet
11" 10K Single Ram BOP w/ 4-1/16" Outlet
11" 15K Single Ram BOP w/ 4-1/16" Outlet
7-1/16" 3K Double Ram BOP
7-1/16" 5K Double Ram BOP w/ 2-1/16" Outlet
7-1/16" 10K Double Ram BOP w/ 2-1/16" Outlet
7-1/16" 15K Double Ram BOP w/ 2-1/16" Outlet
9" 3K Double Ram BOP w/ 2-1/16" Outlet
9" 5K Double Ram BOP w/ 2-1/16" Outlet
9" 10K Double Ram BOP w/ 2-1/16" Outlet
11" 3K Double Ram BOP w/ 3-1/18" Outlet
11" 5K Double Ram BOP w/ 3-1/18" Outlet
11" 10K Double Ram BOP w/ 4-1/16" Outlet
11" 15K Double Ram BOP w/ 4-1/16" Outlet
1-1/4" Pipe Rams
1-1/2" Pipe Rams
2-1/16" Pipe Rams
2-3/8" Pipe Rams
2-7/8" Pipe Rams
3-1/2" Pipe Rams
4" Pipe Rams
4-1/2" Pipe Rams
5" Pipe Rams
5-1/2" Pipe Rams
7" Pipe Rams
7-1/16" 3K Annular BOP | Control Flow
7-1/16" 5K Annular BOP | Cooper
7-1/16" 10K Annular BOP | Double E
11" 3K Annular BOP | Hydril
11" 5K Annular BOP | Kalsi Engineering
11" 10K Annular BOP | Kirby Oilfield Supply
7-1/16" 3K Drilling Spool | Meyer Service Company
7-1/16" 3K Drilling Spool w/ 2-1/16" Outlet | Shaffer
7-1/16" 3K Drilling Spool w/ 2-9/16" Outlet | Shiloh Specialty Machine Company
7-1/16" 5K Drilling Spool | TIW Corp
7-1/16" 5K Drilling Spool | Townsend
7-1/16" 5K Drilling Spool w/ 2-1/16" Outlet | Varco
7-1/16" 5K Drilling Spool w/ 2-9/16" Outlet
7-1/16" 10K Drilling Spool
7-1/16" 10K Drilling Spool w/ 2-1/16" Outlet
7-1/16" 10K Drilling Spool w/ 2-9/16" Outlet
9" 3K Drilling Spool
9" 3K Drilling Spool w/ 2-1/16" Outlet
9" 3K Drilling Spool w/ 2-9/16" Outlet
9" 5K Drilling Spool
9" 5K Drilling Spool w/ 2-1/16" Outlet
9" 5K Drilling Spool w/ 2-9/16" Outlet
9" 10K Drilling Spool
9" 10K Drilling Spool w/ 2-1/16" Outlet
9" 10K Drilling Spool w/ 2-9/16" Outlet
11" 3K Drilling Spool
11" 3K Drilling Spool w/ 3-1/8" Outlet
11" 5K Drilling Spool w/ 3-1/8" Outlet
11" 10K Drilling Spool w/ 4-1/16" Outlet
7-1/16" 5K to 7-1/16" 10K Crossover Spool
7-1/16" 10K to 11" 10K Crossover Spool
7-1/16" x 2-1/16" 5K Flow Cross
7-1/16" x 2-1/16" 10K Flow Cross
7-1/16" x 3" 15K Flow Cross
7-1/16" 3K x 7-1/16" 5K DSA
7-1/16" 5K x 7-1/16" 5K DSA
7-1/16" 5K x 7-1/16" 10K DSA
2-1/16" 3K Gate Valve
2-1/16" 5K Gate Valve
2-1/16" 10K Gate Valve
2-1/16" 15K Gate Valve
2-9/16" 5K Gate Valve
2-9/16" 10K Gate Valve
2-9/16" 15K Gate Valve
3-1/8" 3K Gate Valve
3-1/8" 5K Gate Valve
3-1/16" 10K Gate Valve
3-1/16" 15K Gate Valve
4-1/16" 3K Gate Valve
4-1/16" 5K Gate Valve
4-1/16" 10K Gate Valve
4-1/16" 15K Gate Valve
4-1/16" 15K Frac Valve
5-1/8" 10K Frac Valve
5-1/8" 15K Frac Valve
7-1/16" 5K Frac Valve
7-1/16" 10K Frac Valve
7-1/16" 15K Frac Valve
9" 5K Frac Valve
2" 1502 Choke
3" 1502 Choke
2-3/8" TIW Valve 5K
2-3/8" TIW Valve 10K
2-3/8" TIW Valve 15K
2-7/8" TIW Valve 5K
2-7/8" TIW Valve 10K
2-7/8" TIW Valve 15K
3-1/2" TIW Valve 5K
3-1/2" TIW Valve 10K
3-1/2" TIW Valve 15K
2-3/8" IBOP Valve 5K
2-3/8" IBOP Valve 10K
2-3/8" IBOP Valve 15K
2-7/8" IBOP Valve 5K
2-7/8" IBOP Valve 10K
2-7/8" IBOP Valve 15K
3-1/2" IBOP Valve 5K
3-1/2" IBOP Valve 10K
3-1/2" IBOP Valve 15K
Mud Cross
Banjo Box

## Well Tubulars (hidden)
WELL TUBULARS | Conductor | Surface | Intermediate 1 | Intermediate 2 | Prod / Liner | Tieback | Tubing
Size, in
Weight, lb/ft
Grade
Connection
Depth, ft
Conn OD, in
ID, in
Drift ID, in
Collapse, psi
Burst, psi
Joint Yield, Klbs
Conn Yield, Klbs
Top of Cement, ft
Sxs Cement
Tubing Detail (Top - Down)
Quantity | Item Description |  |  | Length, ft |  | Top Depth, ft
Rod Detail (Top - Down)
Quantity | Item Description |  |  | Length, ft |  | Top Depth, ft
Pump Description

## WBD-Current
SE Matthews 10
CARTHAGE FIELD
PANOLA COUNTY, TX
WBD--CURRENT | 42-365-33289
CONDUCTOR CASING |  | ROD STRING
16" @ (16'-76') |  | 26' x 1-1/4" polished rod
6' x 3/4" pony rod
SURFACE CASING |  | 261 3/4" Grade D rods
8-5/8" 32.00# WC-55 @ (16'-1,012') |  | 3' x 7/8" stabilizer rod
Cemented with 500 sxs cmt to surface |  | 16' x 1-1/4" RHAC insert pump
gas anchor
TUBING STRING
7-1/16" tubing hanger
195 joints 2-3/8" 4.7# N-80 tubing
10' 2-3/8" 4.7# N-80 pup joint
2 joints 2-3/8" 4.7# N-80 tubing
TAC set at 6,441'
4 joints 2-3/8" 4.7# N-80 tubing
Pump seating nipple
1 jt 2-3/8" perforated tubing sub
1 jt 2-3/8" 4.7# L80 tubing
2-3/8" Bull Plug
EOT @ 6,608'
Travis Peak Perforations
6520'-6534'
Fish--mechanically released TCP guns
17' Cement 4-1/2" CIBP at 6,705'
COTTON VALLEY BHA FISH Detail irrelevent
20' Cement 4-1/2" CIBP at 8,460'
Cotton Valley Perforations (Abandoned) 8,700'-9,025' 9,280'-9,445' 9,805'-9,966'
PRODUCTION CASING 4-1/2" 11.6# N-80 LT&C 4.000" ID 3.865" DRIFT @ (16'-10,098') Cemented with 1,170 sxs cmt to 5,760'
Prepared by: Charlie Benson, 10/26/15 |  | PBTD @ ~6,668'

## WBD-Proposed
SE Matthews 10
CARTHAGE FIELD
PANOLA COUNTY, TX
WBD--PROPOSED | 42-365-33289
CONDUCTOR CASING |  | ROD STRING
16" @ (16'-76') |  | 26' x 1-1/4" polished rod
6' x 3/4" pony rod
SURFACE CASING |  | 261 3/4" Grade D rods
8-5/8" 32.00# WC-55 @ (16'-1,012') |  | 3' x 7/8" stabilizer rod
Cemented with 500 sxs cmt to surface |  | 20-125-RHAC-16-10-0-0 insert pump
gas anchor
TUBING STRING
7-1/16" tubing hanger
195 joints 2-3/8" 4.7# N-80 tubing
10' 2-3/8" 4.7# N-80 pup joint
2 joints 2-3/8" 4.7# N-80 tubing
TAC set at 6,441'
4 joints 2-3/8" 4.7# N-80 tubing
Pump seating nipple
1 jt 2-3/8" perforated tubing sub
1 jt 2-3/8" 4.7# L80 tubing
2-3/8" Bull Plug
EOT @ 6,608'
Travis Peak Slots
6523'-6533'
Fish--mechanically released TCP guns
17' Cement 4-1/2" CIBP at 6,705'
COTTON VALLEY BHA FISH Detail irrelevent
20' Cement 4-1/2" CIBP at 8,460'
Cotton Valley Perforations (Abandoned) 8,700'-9,025' 9,280'-9,445' 9,805'-9,966'
PRODUCTION CASING 4-1/2" 11.6# N-80 LT&C 4.000" ID 3.865" DRIFT @ (16'-10,098') Cemented with 1,170 sxs cmt to 5,760'
Prepared by: Charlie Benson, 10/26/15 |  | PBTD @ ~6,668'